## Perpendicular
Current (nA) (In Chamber) | 40000 | Unit conversions
Slits [mm] | 5
Area [cm2] | 0.25
Charge State | 1 |  |  | 24/9
Current Density [nA/cm2] | 160000 | 1 A = 6.242e18 e/s
Flux [ions/cm^2^s] | 998720000000000
Irradiation target fluence | 700000000000000 | Total irradiation time [h] | Total irradiation time [min] | Total irradiation time [s]
Total irradiation time [s] | 0.7009 | 0 | 0 | 0.7009
Total irradiation time [min] | 0.011682
50.4
time irradiated (s) | 10000
fluence irradiated | 9.9872e+18
dose left | -9.9865e+18 | check total fluence target | 700000000000000 | `
6740000000000000
dpi | 1.6
dpa/s | 1597950000000000
desired dose [dpa] | 50 | 650000000000
irradiation time [s] | 0
irradiation time [h] | 0 | 27.45 |  | 2000000000
irradiation time [m] | 0
irradiation time [s] | 0 | 916666666667
Irradiation target fluence calculation | 56000000000000000
dpa | 0.1
dpi | 0.0005
atomic density | 2.8e+22
conversion factor | 100000000

## Angled
Current (nA) (In Chamber, 3x3) | 305 | Y Slit (mm) |  | Each Side
Current After Raster (nA) | 78.4286 | 5 | Y | 183
Slits [mm] | 3 | X Slit (mm)
Area [cm2] | 0.09 | 7 | X | 130.7143
Charge State | 1
Irradiation Angle (deg) | 70
Area Scale Factor | 2.9238
Current Density [nA/cm2] | 871.4286 |  | 1 A = 6.242e18 e/s
Standard Flux [ions/cm^2^s] | 5439457142857
Flux at Angle [ions/cm^2^2] | 1860403911614
Irradiation target fluence | 50000000000000000 |  | Total irradiation time [h] | Total irradiation time [min] | Total irradiation time [s]
Total irradiation time [s] | 26875.8842 |  | 7 | 27 | 55.8841
Total irradiation time [min] | 447.9314
50.4
time irradiated (s) | 3600
fluence irradiated | 6697450000000000
dose left | 43302500000000000 |  | check total fluence target | 50000000000000000 | `
6740000000000000
dpi | 1.6
dpa/s | 8703131428571
desired dose [dpa] | 3 |  | 650000000000
irradiation time [s] | 0
irradiation time [h] | 0 |  | 27.45 |  | 2000000000
irradiation time [m] | 0
irradiation time [s] | 0 |  | 916666666667
Irradiation target fluence calculation | 56000000000000000
dpa | 0.1
dpi | 0.0005
atomic density | 2.8e+22
conversion factor | 100000000